## osc1r1
osc1 r1 | Oscillator
Crystal Oscillator 2MHz - 16 MHz |  |  |  | RC Oscillator - 1KHz
RefDes | Value | Description | Type
C1 | 0.1 |  | CAP100 | 0.1
C2 | 22pF |  | CAP100 | 4700pF
C3 | 22pF |  | CAP100 | not loaded
R1 | 10M |  | RES400 | not loaded
R2 | 10K |  | RES400 | 10K
U1 | 74HC04 |  |  | 74HC14
XTAL1 | 2MHz - 16MHz |  |  | Trimpot 3362P - 10K